## Bill of Materials-IOElectro_Sim
Comment | Description | Designator | Footprint | LibRef | Quantity
10uF | SMD 0805 | C1, C13 | C-0805 | CAP | 2
10nF | SMD 0805 | C2, C10, C24 | C-0805 | CAP | 3
22pF | SMD 0805 | C3, C4, C5, C6 | C-0805 | CAP | 4
100nF | SMD 0805 | C7, C9, C11, C14, C15, C25, C26 | C-0805 | CAP | 7
100uF 16V | CAPACITOR ELECTROLYTIC 6.3x7mm | C8, C16, C36 | C-EL_6.5x7x2.5mm | CAP-EL | 3
TAJB107K006RNJ | AVX - TAJB107K006RNJ - Surface Mount Tantalum Capacitor, 100 µF, 6.3 V, 1411 [3528 Metric], TAJ Series, ± 10%, -55 °C | C12 | TAJB | TAJB107K006RNJ | 1
TAJA106K010RNJ | Capacitor; Tantalum; Cap 10 uF; Tol 10%; Vol-Rtg 10 VDC; SMT; 3216; ESR 3 Ohms; TR | C17, C18 | TAJA | TAJA106K010RNJ | 2
4.7uF | SMD 0805 | C19, C21, C23 | C-0805 | CAP | 3
100nF | Ceramic Disk Capacitor 50V | C20, C22, C28, C35 | C-BP-Ceramic-DIP | CAP | 4
220pF | Ceramic Disk Capacitor 50V | C27 | C-BP-Ceramic-DIP | CAP | 1
3pF | Ceramic Disk Capacitor 50V | C29 | C-BP-Ceramic-DIP | CAP | 1
120pF | Ceramic Disk Capacitor 50V | C30 | C-BP-Ceramic-DIP | CAP | 1
6.5-30pF | Trimmer / Variable Capacitors 6.5-30pF 100V 85 DEG | C31, C33 | C-TR-DIP_5mm | GKG30015 | 2
1pF | Ceramic Disk Capacitor 50V | C32 | C-BP-Ceramic-DIP | CAP | 1
180pF | Ceramic Disk Capacitor 50V | C34 | C-BP-Ceramic-DIP | CAP | 1
3V6 | SMD MiniMELF | D1, D2, D3 | SOD80 | DIODE-Z | 3
LED 3mm | LED | D4 | LED-3MM | LED | 1
MF-PSMF050 | BOURNS MF-PSMF050X-2 FUSE, RESETTABLE PTC, 6V, 500MA, 0805 | F1 | MF-PSMF | MF-PSMF050X-2 | 1
EBMS201209A101 | FERRITE BEAD 0805 100R 100Mhz | FB1, FB3, FB4 | L-0805 | EBMS201209A101 | 3
Jumper 2 | 2PIN DIP JAMPER 2.56mm | J1, J2 | JAMPER-2-DIP_2.56mm | JUMPER-2 | 2
BNC | PIN HEADER 1x2 2.56mm | J3 | PH-1X2-N3D | PH-1X2 | 1
Box Header R 2x5 | IDC BOX HEADER RIGHT 2x5 , 2.54MM , 10 Position | J4 | HB-R-10 | DS1013-10R | 1
Debug | PIN HEADER 1x4 2.56mm | J5 | PH-1X4 | PH-1X4 | 1
Test Pulse | PIN HEADER 1x1 2.56mm | J6 | PH-1X1-N3D | PH-1X1 | 1
100uH | Axial Lead Inductors(Coils)For Signal Line 100uH 165mA | L1, L2 | L-DIP_3x7mm_pin9mm | AL0307-101K-LF | 2
USB Connector | USB Connector-B Type | P1 | USB2.5-2H4E | USB-B | 1
SS9014CBU | Bipolar (BJT) Single Transistor, NPN, 45 V, 270 MHz, 450 mW, 100 mA, 200 | Q1 | TO-92 | SS9014CBU | 1
1K | 0805 | R1, R2 | R-0805 | RES | 2
10K | 0805 | R3, R16, R22, R30, R31, R38, R39, R40, R41, R42, R43, R44 | R-0805 | RES | 12
100K | Resistor DIP 1/4W 1% | R4, R18, R21 | R-1/4W-DIP-Blue | RES | 3
120R | Resistor DIP 1/4W 1% | R5, R14, R15 | R-1/4W-DIP-Blue | RES | 3
150R | Resistor DIP 1/4W 1% | R6, R7, R13 | R-1/4W-DIP-Blue | RES | 3
1.8M | Resistor DIP 1/4W 1% | R8 | R-1/4W-DIP-Blue | RES | 1
1K | Resistor DIP 1/4W 1% | R9 | R-1/4W-DIP-Blue | RES | 1
3K | Resistor DIP 1/4W 1% | R10 | R-1/4W-DIP-Blue | RES | 1
200K | Resistor DIP 1/4W 1% | R11 | R-1/4W-DIP-Blue | RES | 1
180R | Resistor DIP 1/4W 1% | R12 | R-1/4W-DIP-Blue | RES | 1
2M | Resistor DIP 1/4W 1% | R17 | R-1/4W-DIP-Blue | RES | 1
20K | Resistor DIP 1/4W 1% | R19 | R-1/4W-DIP-Blue | RES | 1
22K | 0805 | R20 | R-0805 | RES | 1
2.2k | 0805 | R24, R25, R26, R27, R28, R29 | R-0805 | RES | 6
4.7k | 0805 | R32, R33, R34, R35, R36, R37 | R-0805 | RES | 6
MFP223P | Switch Slide ON ON ON Extended Top Slide 0.35A 30VDC 10000Cycle PC Pins Bracket Mount/Through Hole | SW1, SW2, SW3 | MFP223P | MFP223P | 3
CH340G | IC USB to Serial | U1 | SOP-16 | CH340G | 1
STM32F030K6T6 | STMICROELECTRONICS - STM32F030K6T6 - ARM MCU, Value Line, STM32 Family STM32F0 Series Microcontrollers, ARM Cortex-M0, 32bit, 48 MHz | U2 | LQFP-32 | STM32F030K6T6 | 1
LD1117AS33TR | IC REG LINEAR 3.3V 1A SOT223 | U3 | SOT-223 | LD1117AS33TR | 1
TC7660COA | IC REG SWTCHD CAP INV 20MA 8SOIC | U4 | SOIC-8 | TC7660COA | 1
TL084CD | IC OPAMP JFET 4MHZ 14SO | U5 | SO-14 | TL084CD | 1
74HC245D | 74HC Series 6V Surface Mount 3-State Octal Bus Transceiver - SOIC-20 | U6 | SOW-20 | 74HC245D | 1
12 Mhz | Crystal oscillator | X1 | XTAL-DIP_Small | XTAL | 1
8 Mhz | Crystal oscillator | X2 | XTAL-DIP_Small | XTAL | 1